## Data Validation Sources (hidden)
Min, Max, or Target Options | Relationship Between Requirements Options | Correlation Options
▼ | 1 | +
▲ | 3 | -
x | 9
Heading Labels Tab | Heading Labels
HOQ1 Secondary Requirements Label | Quality Characteristics (a.k.a. "Functional Requirements" or "Hows")
HOQ2+ Primary Requirements Label | Demanded Quality (a.k.a. "Whats")
HOQ2+ Secondary Requirements Label | Quality Characteristics (a.k.a. "Hows")

## Customer Requirements
Competitive Analysis (0=Worst, 5=Best)
Row Number | Demanded Quality (a.k.a. "Customer Requirements" or "Whats") | Weight / Importance | Relative Weight | Max. Functional Req. Relationship Value | Our Current Product | Competitor 1 | Competitor 2 | Competitor 3 | Competitor 4 | Competitor 5
1 | High Data Downlink Volume | 5 | 9.2593 | 9
2 | Frequent Mars-Mars User Communication | 5 | 9.2593 | 9
3 | Long System Lifetime | 5 | 9.2593 | 9
4 | Robust System | 5 | 9.2593 | 9
5 | Frequent Earth-Mars Communication | 4 | 7.4074 | 9
6 | System is 'Future-Proofed' (Implements or accomodates advanced technologies) | 4 | 7.4074 | 9
7 | System is Flexible (SC, links, strategies etc can be adapted as the situation at Mars evolves) | 4 | 7.4074 | 9
8 | Low Risk | 3 | 5.5556 | 9
9 | High Data Uplink Volume | 3 | 5.5556 | 9
10 | Frequent Positioning of Users | 3 | 5.5556 | 9
11 | Accurate Positioning of Users | 3 | 5.5556 | 9
12 | High System Autonomy | 2 | 3.7037 | 9
13 | Accurate Gravimetric Modelling | 2 | 3.7037 | 9
14 | Low Development Lost | 2 | 3.7037 | 9
15 | Low Maintenance Cost | 2 | 3.7037 | 9
16 | Low Launch Cost | 1 | 1.8519 | 9
17 | Fast Implementation | 1 | 1.8519 | 9
Note on A1: Row Numbers are auto-populated as Customer Requirements are added.
Note on B1: The first "Demanded Quality" requirements in a QFD are usually the customer's requirements written in the customer's own words and do not necessarily need to be measurable. Examples of "Customer Requirements" would include such things as "short waiting times" or "easy to learn". (Note: This heading label is editable.)
Note on E101: This is the last row containing formulas.
Note on B252: No rows/records can be added beyond this point. This is due to the need for transposition on other pages and Excel's limitation of only 256 possible columns. (Note: only 251 actual rows are available due to the presence of heading columns and/or rows on other tabs.)

## Metric Priorities
Row Labels | Sum of Requirement Weight | Sum of Relative Weight
Minimum Acceptable TRL | 383.3333 | 7.983%
Local Daily Connection Time - User to System (hours) | 361.1111 | 7.52%
Link Failures Required for System Failure (#) | 342.5926 | 7.135%
Global Data Downlink Rate - System to Earth (Mb/s) | 298.1481 | 6.209%
Global Daily Connection Time - Earth to System (hours) | 296.2963 | 6.17%
Calibration Uplinks per Month from Earth | 237.037 | 4.936%
System Minimum Operational Lifetime (years) | 235.1852 | 4.898%
Redundant Processing/Computational Capability (throughput) | 235.1852 | 4.898%
Maximum Allowable Earth-Mars Outage (hours/year) | 231.4815 | 4.821%
Total Number of Spacecraft | 227.7778 | 4.744%
Individual Spacecraft Operational Lifetime (years) | 211.1111 | 4.396%
Redundant Communications Bandwidth (Hz) | 177.7778 | 3.702%
Uplink Commands per Month from Earth | 170.3704 | 3.548%
Time Between Orbital Positioning Updates (minutes) | 148.1481 | 3.085%
Time Between Surface Positioning Updates (minutes) | 148.1481 | 3.085%
Local Data Downlink Rate - User to System (Mb/s) | 148.1481 | 3.085%
Redundant Maneuvering Capability (km/s) | 142.5926 | 2.97%
Number of Mission Implementation Stages (Launches) | 142.5926 | 2.97%
Number of Different Spacecraft Configurations | 131.4815 | 2.738%
Accuracy of Orbital Positioning (metres, metres per second) | 111.1111 | 2.314%
Accuracy of Surface Positioning (metres) | 111.1111 | 2.314%
Local Data Uplink Rate - System to User (Mb/s) | 85.1852 | 1.774%
Global Data Uplink Rate - Earth to System (Mb/s) | 85.1852 | 1.774%
Degree and Order of Gravimetric Model | 61.1111 | 1.273%
Individual S/C Development Cost | 50 | 1.041%
Total System Mass | 29.6296 | 0.617%
Grand Total | 4801.8519 | 100%

## HOQ 1
Relationship Between Requirements: 9 - Strong 3 - Moderate 1 - Weak
|  |  | Column Number |  | 1 | 2 | 3 | 4 | 5 | 6 | 7 | 8 | 9 | 10 | 11 | 12 | 13 | 14 | 15 | 16 | 17 | 18 | 19 | 20 | 21 | 22 | 23 | 24 | 25 | 26
|  |  | Max Relationship Value in Column |  | 9 | 9 | 9 | 9 | 9 | 9 | 9 | 9 | 3 | 9 | 9 | 9 | 9 | 9 | 9 | 9 | 9 | 9 | 9 | 9 | 9 | 9 | 9 | 9 | 9 | 9
|  |  | Requirement Weight |  | 148.1481 | 298.1481 | 361.1111 | 235.1852 | 211.1111 | 342.5926 | 296.2963 | 231.4815 | 177.7778 | 235.1852 | 142.5926 | 383.3333 | 85.1852 | 85.1852 | 148.1481 | 148.1481 | 111.1111 | 111.1111 | 170.3704 | 237.037 | 61.1111 | 50 | 131.4815 | 227.7778 | 29.6296 | 142.5926
|  |  | Relative Weight |  | 3.0852 | 6.209 | 7.5202 | 4.8978 | 4.3965 | 7.1346 | 6.1705 | 4.8207 | 3.7023 | 4.8978 | 2.9695 | 7.983 | 1.774 | 1.774 | 3.0852 | 3.0852 | 2.3139 | 2.3139 | 3.548 | 4.9364 | 1.2727 | 1.0413 | 2.7381 | 4.7435 | 0.61705 | 2.9695
|  |  | Difficulty (0=Easy to Accomplish, 10=Extremely Difficult) |  | 2 | 8 | 5 | 4 | 4 | 4 | 6 | 6 | 4 | 4 | 5 | 7 | 5 | 4 | 5 | 5 | 6 | 6 | 6 | 6 | 6 | 7
|  |  | Minimize (▼), Maximize (▲), or Target (x) |  | ▲ | ▲ | ▲ | ▲ | x | ▲ | ▲ | ▼ | x | x | x | x | ▲ | ▲ | ▼ | ▼ | ▼ | ▼ | ▼ | ▼ | ▲ | x | x | ▼ | ▼ | x
|  |  | Target or Limit Value |  | 50 | 100 | 18 | 20 | 15 | 2 | 24 | 300 | ? | ? | 1 | 6 to 7 | 20 | 20 | 120 | 60 | 50 | ? | 15 | 4 | 120 | $200M USD | ? | ? | ? | 3 to 4
Row Number | Max Relationship Value in Row | Relative Weight |  | Quality Characteristics (a.k.a. "Functional Requirements" or "Hows") | Local Data Downlink Rate - User to System (Mb/s) | Global Data Downlink Rate - System to Earth (Mb/s) | Local Daily Connection Time - User to System (hours) | System Minimum Operational Lifetime (years) | Individual Spacecraft Operational Lifetime (years) | Link Failures Required for System Failure (#) | Global Daily Connection Time - Earth to System (hours) | Maximum Allowable Earth-Mars Outage (hours/year) | Redundant Communications Bandwidth (Hz) | Redundant Processing/Computational Capability (throughput) | Redundant Maneuvering Capability (km/s) | Minimum Acceptable TRL | Local Data Uplink Rate - System to User (Mb/s) | Global Data Uplink Rate - Earth to System (Mb/s) | Time Between Surface Positioning Updates (minutes) | Time Between Orbital Positioning Updates (minutes) | Accuracy of Surface Positioning (metres) | Accuracy of Orbital Positioning (metres, metres per second) | Uplink Commands per Month from Earth | Calibration Uplinks per Month from Earth | Degree and Order of Gravimetric Model | Individual S/C Development Cost | Number of Different Spacecraft Configurations | Total Number of Spacecraft | Total System Mass | Number of Mission Implementation Stages (Launches)
Demanded Quality (a.k.a. "Customer Requirements" or "Whats")
1 | 9 | 9.2593 | High Data Downlink Volume |  | 1: 9; 2: 9; 3: 9; 7: 9; 8: 3; 9: 1; 10: 1; 12: 9; 13: 1; 14: 1
2 | 9 | 9.2593 | Frequent Mars-Mars User Communication |  | 3: 9; 7: 1; 8: 1; 9: 1; 15: 3; 16: 3; 19: 1; 20: 1; 24: 3
3 | 9 | 9.2593 | Long System Lifetime |  | 2: 3; 4: 9; 5: 9; 6: 9; 9: 3; 10: 3; 11: 3; 12: 3; 24: 3
4 | 9 | 9.2593 | Robust System |  | 2: 1; 5: 3; 6: 9; 8: 3; 9: 3; 10: 3; 11: 3; 12: 3; 19: 3; 20: 3; 23: 3; 24: 3
5 | 9 | 7.4074 | Frequent Earth-Mars Communication |  | 1: 1; 2: 3; 3: 9; 6: 1; 7: 9; 8: 9; 9: 1; 19: 3; 20: 3; 24: 3
6 | 9 | 7.4074 | System is 'Future-Proofed' (Implements or accomodates advanced technologies) |  | 1: 3; 2: 9; 4: 9; 5: 3; 6: 3; 8: 1; 9: 3; 10: 3; 12: 9; 13: 1; 14: 1; 23: 3
7 | 9 | 7.4074 | System is Flexible (SC, links, strategies etc can be adapted as the situation at Mars evolves) |  | 2: 3; 4: 1; 5: 3; 6: 1; 9: 3; 10: 9; 11: 9; 24: 1; 26: 9
8 | 9 | 5.5556 | Low Risk |  | 2: 1; 6: 9; 7: 3; 8: 3; 9: 1; 10: 1; 11: 1; 12: 9; 23: 3; 24: 3; 26: 3
9 | 9 | 5.5556 | High Data Uplink Volume |  | 1: 3; 2: 3; 3: 9; 7: 9; 8: 3; 9: 3; 10: 3; 12: 3; 13: 9; 14: 9; 15: 3; 16: 3; 19: 3; 20: 3; 24: 1
10 | 9 | 5.5556 | Frequent Positioning of Users |  | 1 | 1 | 9 |  |  |  | 3 | 1 | 1 | 1 |  |  | 1 | 1 | 9 | 9 | 9 | 9 | 1 | 3 |  |  |  | 3
11 | 9 | 5.5556 | Accurate Positioning of Users |  | 1 | 1 | 3 |  |  |  | 3 | 1 | 1 | 1 |  | 3 | 1 | 1 | 9 | 9 | 9 | 9 | 1 | 9 | 3 |  |  | 3
12 | 9 | 3.7037 | High System Autonomy |  | 2: 3; 6: 9; 7: 9; 8: 9; 9: 1; 10: 9; 19: 9; 20: 9; 23: 1; 24: 1
13 | 9 | 3.7037 | Accurate Gravimetric Modelling |  | 1: 1; 2: 3; 3: 1; 4: 9; 5: 3; 7: 1; 8: 1; 12: 9; 13: 1; 14: 1; 17: 3; 18: 3; 20: 3; 21: 9; 24: 3
14 | 9 | 3.7037 | Low Development Lost |  | 1 | 3 | 1 | 3 | 3 | 3 |  | 3 | 3 | 3 | 3 | 9 | 1 | 1 | 1 | 1 |  |  | 3 | 3 | 3 | 9 | 9 | 3 | 3 | 1
15 | 9 | 3.7037 | Low Maintenance Cost |  | 3: 1; 4: 3; 5: 3; 6: 9; 9: 1; 10: 1; 11: 1; 12: 3; 19: 9; 20: 9; 22: 3; 23: 3; 24: 3; 26: 9
16 | 9 | 1.8519 | Low Launch Cost |  | 4: 9; 5: 9; 6: 3; 24: 9; 25: 9; 26: 9
17 | 9 | 1.8519 | Fast Implementation |  | 4: 3; 5: 3; 6: 3; 12: 9; 19: 3; 20: 3; 22: 3; 23: 9; 24: 3; 25: 1; 26: 3
0
0
0
0
0
0
0
0
0
0
0
0
0
0
0
0
0
0
0
0
0
0
0
0
0
0
0
0
0
0
0
0
0
0
0
0
0
0
0
0
0
0
0
0
0
0
0
0
0
0
0
0
0
0
0
0
0
0
0
0
0
0
0
0
0
0
0
0
0
0
0
0
0
0
0
0
0
0
0
0
0
0
0
0
0
0
0
0
0
0
0
0
0
0
0
0
0
0
0
0
0
0
0
0
0
0
0
0
0
0
0
0
0
0
0
0
0
0
0
0
0
0
0
0
0
0
0
0
0
0
0
0
0
0
0
0
0
0
0
0
0
0
0
0
0
0
0
0
0
0
0
0
0
0
0
0
0
0
0
0
0
0
0
0
0
0
0
0
0
0
0
0
0
0
0
0
0
0
0
0
0
0
0
0
0
0
0
0
0
0
0
0
0
0
0
0
0
0
0
0
0
0
0
0
0
0
0
0
0
0
0
0
0
0
0
0
0
0
0
0
0
0
0
0
0
0
0
0
0
0
0
0
0
Note on D2: Column Numbers are auto-populated as Quality Characteristics (a.k.a. "Functional Requirements" or "Hows") are added.
Note on D3: The Maximum Relationship Value in a given column is a good indicator of whether or not the corresponding Quality Characteristic is relevant or not. If the maximum value is a "1", the requirement is likely not needed. If the maximum value is "0", then the requirement is irrelevant and should probably be omitted.
Note on D4: The Requirement Weight is a computed value that indicates the importance of the corresponding Quality Characteristic. (Note: Because the scale for Requirement Weights is variable, "Relative Weight" is a better indicator of importance since its values express the importance of the requirement relative to the other Quality Characteristics.)
Note on D5: The Relative Weight is a computed value that indicates the importance of the corresponding Quality Characteristic relative to the other Quality Characteristics.
Note on D6: The Difficulty value simply indicates how much effort, resources, or additional capacity will be required in order to satisfy the indicated requirement.
Note on D7: This row indicates the direction of improvement. Is the requirement intended to maximize, minimize, or to hit a particular target?
Note on D8: This row indicates what the target value or limits are for a given requirement.
Note on A9: These Row Number values are automatically pulled from the Customer Requirments tab.
Note on B9: The Maximum Relationship Value in a given row is a good indicator of whether or not the corresponding Demanded Quality requirement is being addressed. If the maximum value is a "1", the requirement is likely not being addressed sufficiently. If the maximum value is "0", then the requirement is not being addressed at all.
Note on C9: These Relative Weight values are automatically pulled from the Customer Requirements tab.
Note on E9: Whereas the Demanded Quality Requirements indicate what the customer or stake holder wants, the Quality Characteristics indicate how we are going to satisfy those wants. Quality Characteristics should be clearly measurable and would include such things as "avg. processsing time" or "required training time". (Note: This heading label is editable.)
Note on D10: These "Demanded Quality" requirements are automatically pulled from the Customer Requirements tab. (Note: This heading label can be edited by changing the heading label on the Customer Requirements tab.)

## HOQ 1 Summary
Row Number | Quality Characteristics (a.k.a. "Functional Requirements" or "Hows") | Minimize (▼), Maximize (▲), or Target (x) | Target or Limit Value | Max Relationship Value | Requirement Weight | Relative Weight
1 | Local Data Downlink Rate - User to System (Mb/s) | ▲ | 50 | 9 | 148.1481 | 3.085%
2 | Global Data Downlink Rate - System to Earth (Mb/s) | ▲ | 100 | 9 | 298.1481 | 6.209%
3 | Local Daily Connection Time - User to System (hours) | ▲ | 18 | 9 | 361.1111 | 7.52%
4 | System Minimum Operational Lifetime (years) | ▲ | 20 | 9 | 235.1852 | 4.898%
5 | Individual Spacecraft Operational Lifetime (years) | x | 15 | 9 | 211.1111 | 4.396%
6 | Link Failures Required for System Failure (#) | ▲ | 2 | 9 | 342.5926 | 7.135%
7 | Global Daily Connection Time - Earth to System (hours) | ▲ | 24 | 9 | 296.2963 | 6.17%
8 | Maximum Allowable Earth-Mars Outage (hours/year) | ▼ | 300 | 9 | 231.4815 | 4.821%
9 | Redundant Communications Bandwidth (Hz) | x | ? | 3 | 177.7778 | 3.702%
10 | Redundant Processing/Computational Capability (throughput) | x | ? | 9 | 235.1852 | 4.898%
11 | Redundant Maneuvering Capability (km/s) | x | 1 | 9 | 142.5926 | 2.97%
12 | Minimum Acceptable TRL | x | 6 to 7 | 9 | 383.3333 | 7.983%
13 | Local Data Uplink Rate - System to User (Mb/s) | ▲ | 20 | 9 | 85.1852 | 1.774%
14 | Global Data Uplink Rate - Earth to System (Mb/s) | ▲ | 20 | 9 | 85.1852 | 1.774%
15 | Time Between Surface Positioning Updates (minutes) | ▼ | 120 | 9 | 148.1481 | 3.085%
16 | Time Between Orbital Positioning Updates (minutes) | ▼ | 60 | 9 | 148.1481 | 3.085%
17 | Accuracy of Surface Positioning (metres) | ▼ | 50 | 9 | 111.1111 | 2.314%
18 | Accuracy of Orbital Positioning (metres, metres per second) | ▼ | ? | 9 | 111.1111 | 2.314%
19 | Uplink Commands per Month from Earth | ▼ | 15 | 9 | 170.3704 | 3.548%
20 | Calibration Uplinks per Month from Earth | ▼ | 4 | 9 | 237.037 | 4.936%
21 | Degree and Order of Gravimetric Model | ▲ | 120 | 9 | 61.1111 | 1.273%
22 | Individual S/C Development Cost | x | $200M USD | 9 | 50 | 1.041%
23 | Number of Different Spacecraft Configurations | x | ? | 9 | 131.4815 | 2.738%
24 | Total Number of Spacecraft | ▼ | ? | 9 | 227.7778 | 4.744%
25 | Total System Mass | ▼ | ? | 9 | 29.6296 | 0.617%
26 | Number of Mission Implementation Stages (Launches) | x | 3 to 4 | 9 | 142.5926 | 2.97%

## HOQ 1 "Roof"
Correlations: Positive (+) or Negative (-)
| Column Number | 1 | 2 | 3 | 4 | 5 | 6 | 7 | 8 | 9 | 10 | 11 | 12 | 13 | 14 | 15 | 16 | 17 | 18 | 19 | 20 | 21 | 22 | 23 | 24 | 25 | 26
Row Number | Quality Characteristics (a.k.a. "Functional Requirements" or "Hows") | Local Data Downlink Rate - User to System (Mb/s) | Global Data Downlink Rate - System to Earth (Mb/s) | Local Daily Connection Time - User to System (hours) | System Minimum Operational Lifetime (years) | Individual Spacecraft Operational Lifetime (years) | Link Failures Required for System Failure (#) | Global Daily Connection Time - Earth to System (hours) | Maximum Allowable Earth-Mars Outage (hours/year) | Redundant Communications Bandwidth (Hz) | Redundant Processing/Computational Capability (throughput) | Redundant Maneuvering Capability (km/s) | Minimum Acceptable TRL | Local Data Uplink Rate - System to User (Mb/s) | Global Data Uplink Rate - Earth to System (Mb/s) | Time Between Surface Positioning Updates (minutes) | Time Between Orbital Positioning Updates (minutes) | Accuracy of Surface Positioning (metres) | Accuracy of Orbital Positioning (metres, metres per second) | Uplink Commands per Month from Earth | Calibration Uplinks per Month from Earth | Degree and Order of Gravimetric Model | Individual S/C Development Cost | Number of Different Spacecraft Configurations | Total Number of Spacecraft | Total System Mass | Number of Mission Implementation Stages (Launches)
1 | Local Data Downlink Rate - User to System (Mb/s)
2 | Global Data Downlink Rate - System to Earth (Mb/s)
3 | Local Daily Connection Time - User to System (hours)
4 | System Minimum Operational Lifetime (years)
5 | Individual Spacecraft Operational Lifetime (years)
6 | Link Failures Required for System Failure (#)
7 | Global Daily Connection Time - Earth to System (hours)
8 | Maximum Allowable Earth-Mars Outage (hours/year)
9 | Redundant Communications Bandwidth (Hz)
10 | Redundant Processing/Computational Capability (throughput)
11 | Redundant Maneuvering Capability (km/s)
12 | Minimum Acceptable TRL
13 | Local Data Uplink Rate - System to User (Mb/s)
14 | Global Data Uplink Rate - Earth to System (Mb/s)
15 | Time Between Surface Positioning Updates (minutes)
16 | Time Between Orbital Positioning Updates (minutes)
17 | Accuracy of Surface Positioning (metres)
18 | Accuracy of Orbital Positioning (metres, metres per second)
19 | Uplink Commands per Month from Earth
20 | Calibration Uplinks per Month from Earth
21 | Degree and Order of Gravimetric Model
22 | Individual S/C Development Cost
23 | Number of Different Spacecraft Configurations
24 | Total Number of Spacecraft
25 | Total System Mass
26 | Number of Mission Implementation Stages (Launches)
◄
Note on B3: This matrix is used to indicate the correlations that may exist between Quality Characteristics. (Note: This heading label as well as the actual Quality Characteristic values are pulled automatically from the corresponding "HOQ" tab.)