## Coverage vs Angle
Mars Rad | 3390 | km
Sat Alt | 3000 | km
Sum | 6390 | km
Latitude |  | Distance | Apex Angle |  | Elevation
(deg) | (rad) | (km) | (deg) | (rad) | (deg) | (rad)
5 | 0.087266 | 3027.3523 | 11.2015 | 0.1955 | 73.7985 | 1.288
10 | 0.17453 | 3107.7632 | 21.8377 | 0.38114 | 58.1623 | 1.0151
15 | 0.2618 | 3236.7015 | 31.4568 | 0.54902 | 43.5432 | 0.75997
20 | 0.34907 | 3407.7513 | 39.7828 | 0.69434 | 30.2172 | 0.52739
25 | 0.43633 | 3613.7432 | 46.7131 | 0.8153 | 18.2869 | 0.31917
30 | 0.5236 | 3847.6411 | 52.2754 | 0.91238 | 7.7246 | 0.13482
35 | 0.61087 | 4103.059 | 56.575 | 0.98742 | -1.575 | -0.027489
40 | 0.69813 | 4374.4642 | 59.7527 | 1.0429 | -9.7527 | -0.17022
45 | 0.7854 | 4657.1842 | 61.9559 | 1.0813 | -16.9559 | -0.29594
50 | 0.87266 | 4947.3165 | 63.3242 | 1.1052 | -23.3242 | -0.40708
55 | 0.95993 | 5241.6085 | 63.9819 | 1.1167 | -28.9819 | -0.50583
60 | 1.0472 | 5537.3369 | 64.0362 | 1.1176 | -34.0362 | -0.59404
65 | 1.1345 | 5832.2039 | 63.5785 | 1.1097 | -38.5785 | -0.67332
70 | 1.2217 | 6124.251 | 62.6853 | 1.0941 | -42.6853 | -0.745
75 | 1.309 | 6411.7916 | 61.4207 | 1.072 | -46.4207 | -0.81019
80 | 1.3963 | 6693.3573 | 59.8384 | 1.0444 | -49.8384 | -0.86984
85 | 1.4835 | 6967.6572 | 57.9833 | 1.012 | -52.9833 | -0.92473
90 | 1.5708 | 7233.5468 | 55.8934 | 0.97552 | -55.8934 | -0.97552

## Directivity
Cone apex angle |  | Solid angle | Directivity
(degrees) | (radians) | (steradians) | (-) | (dBi)
5 | 0.087266 | 0.0059802 | 2101.3294 | 33.2249
10 | 0.17453 | 0.023909 | 525.5825 | 27.2064
15 | 0.2618 | 0.053754 | 233.7776 | 23.688
20 | 0.34907 | 0.095456 | 131.6461 | 21.1941
25 | 0.43633 | 0.14894 | 84.374 | 19.2621
30 | 0.5236 | 0.21409 | 58.6955 | 17.686
35 | 0.61087 | 0.2908 | 43.2124 | 16.3561
40 | 0.69813 | 0.37892 | 33.1634 | 15.2066
45 | 0.7854 | 0.47828 | 26.2741 | 14.1953
50 | 0.87266 | 0.58869 | 21.3465 | 13.2933
55 | 0.95993 | 0.70993 | 17.7008 | 12.4799
60 | 1.0472 | 0.84179 | 14.9282 | 11.7401
65 | 1.1345 | 0.984 | 12.7707 | 11.0621
70 | 1.2217 | 1.1363 | 11.059 | 10.4372
75 | 1.309 | 1.2984 | 9.6784 | 9.858
80 | 1.3963 | 1.47 | 8.5486 | 9.319
85 | 1.4835 | 1.6507 | 7.6126 | 8.8153
90 | 1.5708 | 1.8403 | 6.8284 | 8.3432
95 | 1.6581 | 2.0383 | 6.165 | 7.8994
100 | 1.7453 | 2.2444 | 5.5989 | 7.481
105 | 1.8326 | 2.4582 | 5.112 | 7.0859
110 | 1.9199 | 2.6793 | 4.6902 | 6.7119
115 | 2.0071 | 2.9072 | 4.3225 | 6.3573
120 | 2.0944 | 3.1416 | 4 | 6.0206
125 | 2.1817 | 3.3819 | 3.7157 | 5.7004
130 | 2.2689 | 3.6278 | 3.4639 | 5.3957
135 | 2.3562 | 3.8787 | 3.2398 | 5.1052
140 | 2.4435 | 4.1342 | 3.0396 | 4.8282
145 | 2.5307 | 4.3938 | 2.86 | 4.5637
150 | 2.618 | 4.657 | 2.6984 | 4.3111
155 | 2.7053 | 4.9233 | 2.5525 | 4.0696
160 | 2.7925 | 5.1921 | 2.4203 | 3.8387
165 | 2.8798 | 5.4631 | 2.3002 | 3.6177
170 | 2.9671 | 5.7356 | 2.191 | 3.4063
175 | 3.0543 | 6.0091 | 2.0912 | 3.204
180 | 3.1416 | 6.2832 | 2 | 3.0103
185 | 3.2289 | 6.5573 | 1.9164 | 2.8249
190 | 3.3161 | 6.8308 | 1.8397 | 2.6474
195 | 3.4034 | 7.1033 | 1.7691 | 2.4775
200 | 3.4907 | 7.3742 | 1.7041 | 2.3149
205 | 3.5779 | 7.6431 | 1.6441 | 2.1594
210 | 3.6652 | 7.9094 | 1.5888 | 2.0107
215 | 3.7525 | 8.1726 | 1.5376 | 1.8685
220 | 3.8397 | 8.4322 | 1.4903 | 1.7327
225 | 3.927 | 8.6877 | 1.4465 | 1.6031
230 | 4.0143 | 8.9386 | 1.4059 | 1.4794
235 | 4.1015 | 9.1844 | 1.3682 | 1.3616
240 | 4.1888 | 9.4248 | 1.3333 | 1.2494
245 | 4.2761 | 9.6591 | 1.301 | 1.1427
250 | 4.3633 | 9.8871 | 1.271 | 1.0414
255 | 4.4506 | 10.1081 | 1.2432 | 0.94538
260 | 4.5379 | 10.3219 | 1.2174 | 0.85449
265 | 4.6251 | 10.528 | 1.1936 | 0.76862
270 | 4.7124 | 10.7261 | 1.1716 | 0.68769
275 | 4.7997 | 10.9156 | 1.1512 | 0.61161
280 | 4.8869 | 11.0964 | 1.1325 | 0.54028
285 | 4.9742 | 11.268 | 1.1152 | 0.47364
290 | 5.0615 | 11.4301 | 1.0994 | 0.41161
295 | 5.1487 | 11.5824 | 1.085 | 0.35412
300 | 5.236 | 11.7246 | 1.0718 | 0.30112
305 | 5.3233 | 11.8564 | 1.0599 | 0.25256
310 | 5.4105 | 11.9777 | 1.0491 | 0.20837
315 | 5.4978 | 12.0881 | 1.0396 | 0.16852
320 | 5.5851 | 12.1874 | 1.0311 | 0.13297
325 | 5.6723 | 12.2756 | 1.0237 | 0.10168
330 | 5.7596 | 12.3523 | 1.0173 | 0.074629
335 | 5.8469 | 12.4174 | 1.012 | 0.05178
340 | 5.9341 | 12.4709 | 1.0077 | 0.033115
345 | 6.0214 | 12.5126 | 1.0043 | 0.018617
350 | 6.1087 | 12.5425 | 1.0019 | 0.008271
355 | 6.1959 | 12.5604 | 1.0005 | 0.0020673
360 | 6.2832 | 12.5664 | 1 | 0

## Antennas
Parabolic |  |  | Helical
Signal Frequency | 32400000000 | Hz | Signal Frequency | 435000000 | Hz
Signal Wavelength | 0.0092593 | m | Signal Wavelength | 0.68966 | m
Dish Diameter | 3.7 | m | Helix Diameter | 0.3 | m
Aperture Efficiency | 0.55 |  | Helix Length | 0.5
Peak Gain | 866789.0054 |  | 0.8 < C/λ < 1.2 | 1.3666
| 59.3791 | dBi | Aperture Efficiency | 0.6
Half-Power Beamwidth | 0.0030574 | rad | Peak Gain | 11.5732
| 0.17518 | deg |  | 9.3547 | dBi
|  |  | Half-Power Beamwidth | 0.78222 | rad
|  |  |  | 44.8177 | deg
Horn |  |  | Planar Array
Signal Frequency | 8000000000 | Hz | Signal Frequency | 8000000000 | Hz
Signal Wavelength | 0.0375 | m | Signal Wavelength | 0.0375 | m
Exit Diameter | 0.11 | m |  | 37.5 | mm
Optimal h | 0.10756 |  | Patches in x direction | 12
Aperture Efficiency | 0.55 |  | Length | 450 | mm
Peak Gain | 16.3472 |  | Patches in y direction | 12
| 13.7509 | dBi | Length | 450 | mm
Half-Power Beamwidth | 0.4284 | rad | # Elements | 144
| 24.5455 | deg | Area | 0.2025 | m2
|  |  | Aperture Efficiency | 0.6
|  |  | Peak Gain | 29.5836
|  |  |  | 27.3651 | dBi
|  |  | Half-Power Beamwidth | 0.047124 | rad
|  |  |  | 2.7 | deg

## Phased Array Gain Curve Example
Steering Angle |  | Steering Performance |  | Resultant Gain
(deg) | (rad) | (-) | (dB)
0 | 0 | 1 | 0 | 27.6
5 | 0.087266 | 0.99089 | -0.039739 | 27.5603
10 | 0.17453 | 0.96393 | -0.15956 | 27.4404
15 | 0.2618 | 0.92016 | -0.36135 | 27.2387
20 | 0.34907 | 0.86132 | -0.64834 | 26.9517
25 | 0.43633 | 0.7897 | -1.0254 | 26.5746
30 | 0.5236 | 0.70807 | -1.4993 | 26.1007
35 | 0.61087 | 0.61955 | -2.0793 | 25.5207
40 | 0.69813 | 0.52748 | -2.7779 | 24.8221
45 | 0.7854 | 0.43528 | -3.6124 | 23.9876
50 | 0.87266 | 0.34623 | -4.6064 | 22.9936
55 | 0.95993 | 0.2634 | -5.7938 | 21.8062
60 | 1.0472 | 0.18946 | -7.2247 | 20.3753
65 | 1.1345 | 0.12655 | -8.9772 | 18.6228
70 | 1.2217 | 0.076159 | -11.1828 | 16.4172
75 | 1.309 | 0.039011 | -14.0881 | 13.5119
80 | 1.3963 | 0.01497 | -18.2479 | 9.3521
85 | 1.4835 | 0.0028623 | -25.4329 | 2.1671
90 | 1.5708 | 1.228e-39 | -389.1082 | -361.5082